## 2016.02.14
FM new version
Default set up
1 | IQ and voffset | SEL_IR_SOURCE | SEL_VR_SOURCE |  | 零点选择 | IQ | NOTE
|  | 0 | 0 |  | 2.5v | Default | 0.95x gain |  | XGD510
|  | 0 | 1 |  | 2.5V | 0.7Iq | 0.66x gain |  | FuseMap | ADDR | bit 7 | bit 6 | bit 5 | bit 4 | bit 3 | bit 2 | bit 1 | bit 0
|  | 1 | 0 |  | 1/2vdd | Default | 0.95x gain |  |  | 8'h80 | S1_A1 | S1_A2 | S1_A3 | RCC_SEL4 | RCC_SEL0 | RCC_SEL1 | RCC_SEL2 | RCC_SEL3 | 7：0
|  | 1 | 1 |  | 1.65v | 0.7Iq | 0.66x gain |  |  | 8'h81 | REF_A3 | OPA_SEL1 | OPA_SEL2 | OPA_SEL3 | SEL_CAP | EN_2 | H2_CLK | S1_A0 | 15：8
[10 empty] | 8'h82 | CH_CK | MODE_A | MODE_B | SEL_IR | SEL_VR | REF_A0 | REF_A1 | REF_A2 | 23：16
[10 empty] | 8'h83 | C_OUT | EN_I_OUT | ADJ_A3 | ADJ_A0 | ADJ_A1 | ADJ_A2N | NC_4X | NC_1X | 31:24
2.1 | Gain | Close_out_drv | EN_I_OUT |  | GAIN | note | NOTE |  |  | 8'h84 | Reserved_dig [4:0] |  |  |  |  | Master | DIG_dis | pre_clk_dis | 39：32
|  | 0 | 0 |  | 1.0X | only be selected. Not for calculate. | if 0.7IQ be selected,1.5x maybe suitable.
|  | 0 | 1 |  | (3.5/3)X
|  | 1 | 0 |  | 1.5X
|  | 1 | 1 |  | (5/3)X |  |  | small
2.2 | Gain | CH_CK
|  | 0 |  |  | default
|  | 1 |  |  | 0.5X |  |  | large
3 | TC | FAST_OPA_SEL1 | FAST_OPA_SEL2 | FAST_OPA_SEL3 | 增益温度系数校正(ppm/deg) | REVC. Data | NOTE
|  | 0 | 0 | 0 | 0 | 0 | revFM default gain TC maybe different with revC,need lab test confirm | 0
|  | 0 | 0 | 1 | -212 | -359 |  | 1
|  | 0 | 1 | 0 | -396 | -710 |  | 2
|  | 0 | 1 | 1 | -580 | -1027 |  | 3
|  | 1 | 0 | 0 | -580 | 1192 |  | 4
|  | 1 | 0 | 1 | -765 | 757 |  | 5
|  | 1 | 1 | 0 | -950 | 366 |  | 6
|  | 1 | 1 | 1 | -1140 | 0 |  | 7
4 | OTP | Reload_H | O_Relaod |  | fuse threold |  | NOTE
|  | 0 | 0 |  | default 2.66k |  | dependent with power supply
|  | 0 | 1 |  | 2X | MRE
|  | 1 | 1 |  | 4X | SAFETY1
|  | 1 | 0 |  | 8X | SAFETY2
5 | check iq when into read mode.
6 | check gain TC ,default and tc BIT
7 | check low power mode ,gain fit
8 | check ESD
9 | check vout to vdd/gnd ,damage.